## Summary
P O BOX 14-111
PANMURE
AUCKLAND 1741
PH 09 930 1258 FAX 04 298 2334 WEBSITE | WEBSITE: | www.signfix.co.nz
SIGNFIX POST SELECTOR
BASED ON THE 2008 RSMA COMPLIANCE STANDARD (FOR SMALL SIGNS)
AND TO MEET WIND SPEED REQUIREMENTS OF AS/NZS 1170:2011
Timber (Radiata No.1)
| Fill in yellow areas only |  |  |  | Fill in yellow Areas only |  |  |  | Aluminium CHS (255 MPa)
Post Material | Aluminium CHS (255 MPa) |  |  | Post Material | Aluminium CHS (255 MPa) |  |  |  | Steel CHS (C350)
Steel RHS (C350)
Primary Sign
Supplementary Sign
Primary Sign Shape | Rectangle | Choose from drop down list |  | Sign Shape | Rectangle | Square |  | Yes
No
Sign Height (m) | 0.86 | m |  | Sign Height (m) | 0.86 |  |  | Sign Shape
Sign Width (m) | 1.5 | m |  | Sign Width (m) | 1.5
Rectangle
Sign Area | 1.29 | m2 | [5 empty] | Square
|  |  |  | Sign Area | 1.29 | m2 |  | Triangle
Mounting Height to Underside of Sign | 2.1 | m | [5 empty] | Diamond | Open (Terrain Category 2)
|  |  |  | Mounting Height to Underside of Sign | 2.1 | m |  | Circle | Hilly (Slopes up to 1V:5H)
Lee Zone or Channelling
Secondary Sign |  |  |  | Height to Sign Centre | 2.53 | m |  |  | Suburban (Terrain Category 3)
Is a Secondary Sign used? | No | Choose from drop down list |  | Supplementary Sign | No
|  |  |  | Sign Shape | Rectangle
Secondary Sign Shape | Rectangle | Choose from drop down list |  |  | Sign Width (m) | Sign Height (m) |  |  |  | Timber
|  |  |  | Input Overall Sign Size | 0.6 | 0.1 |  |  |  | 39 | 45
Sign Height (m) | 0.1 | m |  |  | Undersize
Sign Width (m) | 0.6 | m |  | Sign Area | 0.06 | m2 |  |  | 2 | 0.33404 | 0.2509
[9 empty] | 3 | 0.39146 | 0.29403
Sign Area | 0.06 | m2 |  | Mounting Height to Underside of Sign | 1 | m |  |  | 4 | 0.7516 | 0.56453
[9 empty] | 5 | 1.1274 | 0.8468
Mounting Height to Underside of Sign | 1 | m |  | Height to Sign Centre | 1.05 | m |  |  | 6 | 1.3362 | 1.0036
[9 empty] | 7 | 2.0043 | 1.5054
|  |  | 1 | Weighted Height to Signs Centre | 2.53 |  |  |  |  | 6 | 7
Input Number of Posts | 1 | Need more than one Pole for Panel Width greater than 1.3m | [7 empty] | 100 x 200mm | 150 x 200mm
Site Condition Terrain Category | Open (Terrain Category 2) | Choose from drop down list |  | Input Number of Posts | 1 |  |  |  |  | Aluminium
[10 empty] | 39 | 45
Effective Total Sign Area per Post | 1.29 | m2 |  | Site Condition Terrain Category | Open (Terrain Category 2) | Choose from drop down list | 1 |  | 2 | 0.26475 | 0.19602
[9 empty] | 3 | 0.62192 | 0.46047
Regional Wind Speed | Post Size for 39m/s Areas | Post Size for 45m/s Areas |  | Effective Total Sign Area per Post | 1.29 | m2 |  |  | 4 | 1.5774 | 1.1679
Design ULS Wind Pressures (F) | 1.13kPa | 1.51kPa | [6 empty] | 5 | 2.5962 | 1.95
| (Rest of New Zealand; Regions A6 & A7) | (Wellington & Marlborough Sounds; Region W) | [6 empty] | 6 | 3.5177 | 2.6422
7
POST SIZE TO USE | 89mm Diam Fluted Pole | 102mm Diam Fluted Pole | [7 empty] | 4 | 5
[10 empty] | 89mm Diam Fluted Pole | 102mm Diam Fluted Pole
| Embedment Depths for 39m/s Areas, (F = 1.13kPa) | Embedment Depths for 45m/s Areas, (F = 1.51kPa)
STANDARD FOUNDATIONS | [9 empty] | Steel CHS
(Cylindrical Sign Post Foundations for Unknown Soil Conditions) | (Rest of New Zealand; Regions A6 & A7) | (Wellington & Marlborough Sounds; Region W) | [7 empty] | 39 | 45
[9 empty] | 2 | 0.80807 | 0.60695
For 300 mm Diameter Foundation | 1.3 | 1.4 | m | [5 empty] | 3
For 400 mm Diameter Foundation | 1.2 | 1.3 | m | [5 empty] | 4
5
| Required Post Length ( ≤ 6.000m) | [7 empty] | 6
With 300 mm Diameter Foundation | 4.16 | 4.26 | m | [5 empty] | 7
With 400 mm Diameter Foundation | 4.06 | 4.16 | m | [6 empty] | 8 | 8
[10 empty] | No Post Large Enough | No Post Large Enough
Notes: | ● Maximum sign panel area ≤ 4.7m3
| ● Site elevation ≤ 500m | [8 empty] | Steel RHS
| ● Sign height ≤ 5m | [8 empty] | 39 | 45
| ● Wind pressure based on Terrain Category 2, Importance Level of 1 and recurrence interval of 50 years | [7 empty] | 2 | 1.545 | 1.1605
3
| ● Foundation embedment depths are based on RSMA Standard Table C1 for Unknown Soil Conditions | [7 empty] | 4
5
| ● Foundation embedment depth given above assumes the post extends to within 100mm of the bottom of the foundation | [7 empty] | 6
7
| ● SIGNFIX accepts no liability for any errors or omissions in this chart. Responsibility for selecting compliant sign supports rests with the user. Full sign post selection guidance is to be found in the RSMA Compliance Standard for Traffic Signs, 2008 | [8 empty] | 2 | 8
[10 empty] | 75 x 50 x 3.0 RHS | No Post Large Enough
Post Depth - 300
SIGNFIX - BEHIND SOME OF THE WORLDS BEST SIGNS | [9 empty] | 39 | 45
[10 empty] | 1.4577 | 1.9479
| INSIST ON USING THE TOTAL SIGNFIX SYSTEM:- | GROUND SOCKETS | [5 empty] | 1.5 |  | 1.5 | 2
|  | POLES | [6 empty] | 1 | 1 | 1.1
|  | CAPS | [6 empty] | 1.5 | 1.1 | 1.2
|  | BRACKETS | [6 empty] | 2 | 1.1 | 1.3
|  | SIGN SUPPORT RAIL | [6 empty] | 2.5 | 1.2 | 1.3
|  | SIGNBLADE EXTRUSION | [6 empty] | 3 | 1.3 | 1.4
Version 4 - 2019 |  | STAINLESS STEEL BANDING | [6 empty] | 3.5 | 1.3 | 1.4
[9 empty] | 4 | 1.4 | 1.5
[9 empty] | 4.5 | 1.4 | 1.5
[9 empty] | 5 | 1.4 | 1.6
[10 empty] | 1.3 | 1.4
[10 empty] | 1.4 | 1.6
Post Depth - 400
[10 empty] | 39 | 45
[10 empty] | 1.4577 | 1.9479
[10 empty] | 1.5 | 2
[9 empty] | 1 | 0.9 | 1
[9 empty] | 1.5 | 1 | 1.1
[9 empty] | 2 | 1.1 | 1.1
[9 empty] | 2.5 | 1.1 | 1.2
[9 empty] | 3 | 1.2 | 1.3
[9 empty] | 3.5 | 1.2 | 1.3
[9 empty] | 4 | 1.2 | 1.4
[9 empty] | 4.5 | 1.3 | 1.4
[9 empty] | 5 | 1.3 | 1.4
[10 empty] | 1.2 | 1.3
[10 empty] | 1.3 | 1.4

## Timber 39 (hidden)
TNZ / RSMA Sign Standard
Timber Sections
MAXIMUM AREA FROM BENDING, SHEAR AND DEFLECTION
|  | 100 x 100mm | 75 x 125mm | 100 x 150mm | 150 x 150mm | 100 x 200mm | 150 x 200mm | No Post Large Enough
| SIGN | MAXIMUM | MAXIMUM | MAXIMUM | MAXIMUM | MAXIMUM | MAXIMUM
| HEIGHT | AREA | AREA | AREA | AREA | AREA | AREA
| (m) | (m2) | (m2) | (m2) | (m2) | (m2) | (m2)
| 0.1 | 1.4713 | 1.2422 | 1.8605 | 2.7666 | 2.2908 | 3.4595
| 0.2 | 1.4713 | 1.2422 | 1.8605 | 2.7666 | 2.2908 | 3.4595
| 0.3 | 1.4713 | 1.2422 | 1.8605 | 2.7666 | 2.2908 | 3.4595
| 0.4 | 1.4713 | 1.2422 | 1.8605 | 2.7666 | 2.2908 | 3.4595
| 0.5 | 1.4713 | 1.2422 | 1.8605 | 2.7666 | 2.2908 | 3.4595
| 0.6 | 1.3918 | 1.2422 | 1.8605 | 2.7666 | 2.2908 | 3.4595
| 0.7 | 1.193 | 1.2422 | 1.8605 | 2.7666 | 2.2908 | 3.4595
| 0.8 | 1.0439 | 1.2233 | 1.8605 | 2.7666 | 2.2908 | 3.4595
| 0.9 | 0.9279 | 1.0874 | 1.8605 | 2.7666 | 2.2908 | 3.4595
| 1 | 0.83511 | 0.97864 | 1.8605 | 2.7666 | 2.2908 | 3.4595
| 1.1 | 0.75919 | 0.88967 | 1.7082 | 2.5623 | 2.2908 | 3.4595
| 1.2 | 0.69592 | 0.81554 | 1.5658 | 2.3487 | 2.2908 | 3.4595
| 1.3 | 0.64239 | 0.7528 | 1.4454 | 2.1681 | 2.2908 | 3.4595
| 1.4 | 0.59651 | 0.69903 | 1.3421 | 2.0132 | 2.2908 | 3.4595
| 1.5 | 0.55674 | 0.65243 | 1.2527 | 1.879 | 2.227 | 3.3404
| 1.6 | 0.52194 | 0.61165 | 1.1744 | 1.7616 | 2.0878 | 3.1317
| 1.7 | 0.49124 | 0.57567 | 1.1053 | 1.6579 | 1.965 | 2.9474
| 1.8 | 0.46395 | 0.54369 | 1.0439 | 1.5658 | 1.8558 | 2.7837
| 1.9 | 0.43953 | 0.51507 | 0.98894 | 1.4834 | 1.7581 | 2.6372
| 2 | 0.41755 | 0.48932 | 0.9395 | 1.4092 | 1.6702 | 2.5053
| 2.1 | 0.39767 | 0.46602 | 0.89476 | 1.3421 | 1.5907 | 2.386
| 2.2 | 0.37959 | 0.44484 | 0.85409 | 1.2811 | 1.5184 | 2.2776
| 2.3 | 0.36309 | 0.4255 | 0.81695 | 1.2254 | 1.4524 | 2.1785
| 2.4 | 0.34796 | 0.40777 | 0.78291 | 1.1744 | 1.3918 | 2.0878
| 2.5 | 0.33404 | 0.39146 | 0.7516 | 1.1274 | 1.3362 | 2.0043
| 2.6 | 0.3212 | 0.3764 | 0.72269 | 1.084 | 1.2848 | 1.9272
| 2.7 | 0.3093 | 0.36246 | 0.69592 | 1.0439 | 1.2372 | 1.8558
| 2.8 | 0.29825 | 0.34952 | 0.67107 | 1.0066 | 1.193 | 1.7895
| 2.9 | 0.28797 | 0.33746 | 0.64793 | 0.97189 | 1.1519 | 1.7278
| 3 | 0.27837 | 0.32621 | 0.62633 | 0.9395 | 1.1135 | 1.6702
| 3.1 |  |  | 0.60613 | 0.90919 | 1.0776 | 1.6163
| 3.2 |  |  | 0.58719 | 0.88078 | 1.0439 | 1.5658
| 3.3 |  |  | 0.56939 | 0.85409 | 1.0123 | 1.5184
| 3.4 |  |  | 0.55264 | 0.82897 | 0.98248 | 1.4737
| 3.5 |  |  | 0.53686 | 0.80528 | 0.95441 | 1.4316
| 3.6 |  |  | 0.52194 | 0.78291 | 0.9279 | 1.3918
| 3.7 |  |  | 0.50784 | 0.76175 | 0.90282 | 1.3542
| 3.8 |  |  | 0.49447 | 0.74171 | 0.87906 | 1.3186
| 3.9 |  |  | 0.48179 | 0.72269 | 0.85652 | 1.2848
| 4 |  |  | 0.46975 | 0.70462 | 0.83511 | 1.2527
| 4.1 |  |  |  | 0.68744 | 0.81474 | 1.2221
| 4.2 |  |  |  | 0.67107 | 0.79534 | 1.193
| 4.3 |  |  |  | 0.65546 | 0.77684 | 1.1653
| 4.4 |  |  |  | 0.64057 | 0.75919 | 1.1388
| 4.5 |  |  |  | 0.62633 | 0.74232 | 1.1135
| 4.6 | [5 empty] | 1.0893
| 4.7 | [5 empty] | 1.0661
| 4.8 | [5 empty] | 1.0439
| 4.9 | [5 empty] | 1.0226
| 5 | [5 empty] | 1.0021
5.1
5.2
5.3
5.4
5.5
5.6
5.7
5.8
5.9
6
6.1
6.2
6.3
6.4
6.5
6.6
6.7
6.8
6.9
7
7.1
7.2
7.3
7.4
7.5
7.6
7.7
7.8
7.9
8

## Timber 45 (hidden)
TNZ / RSMA Sign Standard
Timber Sections
MAXIMUM AREA FROM BENDING, SHEAR AND DEFLECTION
|  | 100 x 100mm | 75 x 125mm | 100 x 150mm | 150 x 150mm | 100 x 200mm | 150 x 200mm | No Post Large Enough
| SIGN | MAXIMUM | MAXIMUM | MAXIMUM | MAXIMUM | MAXIMUM | MAXIMUM
| HEIGHT | AREA | AREA | AREA | AREA | AREA | AREA
| (m) | (m2) | (m2) | (m2) | (m2) | (m2) | (m2)
| 0.1 | 1.4713 | 1.2422 | 1.8605 | 2.7666 | 2.2908 | 3.4595
| 0.2 | 1.4713 | 1.2422 | 1.8605 | 2.7666 | 2.2908 | 3.4595
| 0.3 | 1.4713 | 1.2422 | 1.8605 | 2.7666 | 2.2908 | 3.4595
| 0.4 | 1.4713 | 1.2422 | 1.8605 | 2.7666 | 2.2908 | 3.4595
| 0.5 | 1.2545 | 1.2422 | 1.8605 | 2.7666 | 2.2908 | 3.4595
| 0.6 | 1.0454 | 1.2251 | 1.8605 | 2.7666 | 2.2908 | 3.4595
| 0.7 | 0.89608 | 1.0501 | 1.8605 | 2.7666 | 2.2908 | 3.4595
| 0.8 | 0.78407 | 0.91884 | 1.7642 | 2.6462 | 2.2908 | 3.4595
| 0.9 | 0.69695 | 0.81674 | 1.5681 | 2.3522 | 2.2908 | 3.4595
| 1 | 0.62726 | 0.73507 | 1.4113 | 2.117 | 2.2908 | 3.4595
| 1.1 | 0.57024 | 0.66824 | 1.283 | 1.9245 | 2.2809 | 3.4214
| 1.2 | 0.52272 | 0.61256 | 1.1761 | 1.7642 | 2.0909 | 3.1363
| 1.3 | 0.48251 | 0.56544 | 1.0856 | 1.6285 | 1.93 | 2.895
| 1.4 | 0.44804 | 0.52505 | 1.0081 | 1.5121 | 1.7922 | 2.6883
| 1.5 | 0.41817 | 0.49005 | 0.94089 | 1.4113 | 1.6727 | 2.509
| 1.6 | 0.39204 | 0.45942 | 0.88208 | 1.3231 | 1.5681 | 2.3522
| 1.7 | 0.36898 | 0.43239 | 0.8302 | 1.2453 | 1.4759 | 2.2139
| 1.8 | 0.34848 | 0.40837 | 0.78407 | 1.1761 | 1.3939 | 2.0909
| 1.9 | 0.33014 | 0.38688 | 0.74281 | 1.1142 | 1.3205 | 1.9808
| 2 | 0.31363 | 0.36753 | 0.70567 | 1.0585 | 1.2545 | 1.8818
| 2.1 | 0.29869 | 0.35003 | 0.67206 | 1.0081 | 1.1948 | 1.7922
| 2.2 | 0.28512 | 0.33412 | 0.64151 | 0.96227 | 1.1405 | 1.7107
| 2.3 | 0.27272 | 0.3196 | 0.61362 | 0.92043 | 1.0909 | 1.6363
| 2.4 | 0.26136 | 0.30628 | 0.58806 | 0.88208 | 1.0454 | 1.5681
| 2.5 | 0.2509 | 0.29403 | 0.56453 | 0.8468 | 1.0036 | 1.5054
| 2.6 | 0.24125 | 0.28272 | 0.54282 | 0.81423 | 0.96501 | 1.4475
| 2.7 | 0.23232 | 0.27225 | 0.52272 | 0.78407 | 0.92927 | 1.3939
| 2.8 | 0.22402 | 0.26252 | 0.50405 | 0.75607 | 0.89608 | 1.3441
| 2.9 | 0.2163 | 0.25347 | 0.48667 | 0.73 | 0.86518 | 1.2978
| 3 | 0.20909 | 0.24502 | 0.47044 | 0.70567 | 0.83635 | 1.2545
| 3.1 |  |  | 0.45527 | 0.6829 | 0.80937 | 1.214
| 3.2 |  |  | 0.44104 | 0.66156 | 0.78407 | 1.1761
| 3.3 |  |  | 0.42768 | 0.64151 | 0.76031 | 1.1405
| 3.4 |  |  | 0.4151 | 0.62265 | 0.73795 | 1.1069
| 3.5 |  |  | 0.40324 | 0.60486 | 0.71687 | 1.0753
| 3.6 |  |  | 0.39204 | 0.58806 | 0.69695 | 1.0454
| 3.7 |  |  | 0.38144 | 0.57216 | 0.67812 | 1.0172
| 3.8 |  |  | 0.3714 | 0.5571 | 0.66027 | 0.99041
| 3.9 |  |  | 0.36188 | 0.54282 | 0.64334 | 0.96501
| 4 |  |  | 0.35283 | 0.52925 | 0.62726 | 0.94089
| 4.1 |  |  |  | 0.51634 | 0.61196 | 0.91794
| 4.2 |  |  |  | 0.50405 | 0.59739 | 0.89608
| 4.3 |  |  |  | 0.49233 | 0.5835 | 0.87524
| 4.4 |  |  |  | 0.48114 | 0.57024 | 0.85535
| 4.5 |  |  |  | 0.47044 | 0.55756 | 0.83635
| 4.6 | [5 empty] | 0.81816
| 4.7 | [5 empty] | 0.80076
| 4.8 | [5 empty] | 0.78407
| 4.9 | [5 empty] | 0.76807
| 5 | [5 empty] | 0.75271
5.1
5.2
5.3
5.4
5.5
5.6
5.7
5.8
5.9
6
6.1
6.2
6.3
6.4
6.5
6.6
6.7
6.8
6.9
7
7.1
7.2
7.3
7.4
7.5
7.6
7.7
7.8
7.9
8

## Aluminium 39 (hidden)
TNZ / RSMA Sign Standard
Aluminium Circular Sections
|  | 60mm Diam x 2.36 Fluted Pole | 76mm Diam x 2.63 Fluted Pole | 89mm diam CHS x 3.6mm | 102mm diam CHS x 4.1mm | 114mm diam CHS x 4.4mm
MAXIMUM AREA FROM BENDING, SHEAR AND DEFLECTION
|  | 60mm Diam x 2.36 Fluted Pole | 76mm Diam x 2.63 Fluted Pole | 89mm Diam Fluted Pole | 102mm Diam Fluted Pole | 114mm Diam Fluted Pole | No Post Large Enough
| SIGN | MAXIMUM | 0 | 0 | 0 | 0
| HEIGHT | PERMIS AREA | Plimit | Plimit | Plimit | Plimit
| (m) | (m2) | (kN) | (kN) | (kN) | (kN)
| 0.1 | 1.0562 | 1.9042 | 3.0618 | 4.5925 | 6.3718
| 0.2 | 1.0562 | 1.9042 | 3.0618 | 4.5925 | 6.3718
| 0.3 | 1.0562 | 1.9042 | 3.0618 | 4.5925 | 6.3718
| 0.4 | 1.0562 | 1.9042 | 3.0618 | 4.5925 | 6.3718
| 0.5 | 1.0562 | 1.8947 | 3.0618 | 4.5925 | 6.3718
| 0.6 | 1.0455 | 1.8742 | 3.0618 | 4.5925 | 6.3718
| 0.7 | 1.0357 | 1.8561 | 3.0618 | 4.5925 | 6.3718
| 0.8 | 1.0269 | 1.8399 | 3.0475 | 4.5925 | 6.3718
| 0.9 | 1.0189 | 1.8251 | 3.0264 | 4.581 | 6.3718
| 1 | 1.0115 | 1.8115 | 3.007 | 4.553 | 6.3718
| 1.1 | 1.0047 | 1.7988 | 2.989 | 4.527 | 6.3266
| 1.2 | 0.93379 | 1.7197 | 2.9721 | 4.5028 | 6.2939
| 1.3 | 0.86196 | 1.5874 | 2.9563 | 4.48 | 6.2632
| 1.4 | 0.8004 | 1.474 | 2.9414 | 4.4584 | 6.2342
| 1.5 | 0.73541 | 1.3758 | 2.9056 | 4.327 | 5.8629
| 1.6 | 0.64636 | 1.2898 | 2.724 | 4.0565 | 5.4965
| 1.7 | 0.57255 | 1.2139 | 2.5638 | 3.8179 | 5.1731
| 1.8 | 0.5107 | 1.1465 | 2.4214 | 3.6058 | 4.8858
| 1.9 | 0.45836 | 1.0767 | 2.2939 | 3.416 | 4.6286
| 2 | 0.41367 | 0.97176 | 2.1792 | 3.2452 | 4.3972
| 2.1 | 0.37521 | 0.88141 | 2.0755 | 3.0907 | 4.1878
| 2.2 | 0.34187 | 0.8031 | 1.9811 | 2.9502 | 3.9974
| 2.3 | 0.31279 | 0.73479 | 1.8637 | 2.8219 | 3.8236
| 2.4 | 0.28727 | 0.67483 | 1.7116 | 2.7044 | 3.6643
| 2.5 | 0.26475 | 0.62192 | 1.5774 | 2.5962 | 3.5177
| 2.6 | 0.24477 | 0.575 | 1.4584 | 2.489 | 3.3824
| 2.7 | 0.22698 | 0.5332 | 1.3524 | 2.3081 | 3.2572
| 2.8 | 0.21105 | 0.49579 | 1.2575 | 2.1462 | 3.1408
| 2.9 | 0.19675 | 0.46219 | 1.1723 | 2.0007 | 3.0298
| 3 | 0.18385 | 0.43189 | 1.0954 | 1.8695 | 2.8312
| 3.1 | 0.17218 | 0.40448 | 1.0259 | 1.7509 | 2.6515
| 3.2 | 0.16159 | 0.37959 | 0.96278 | 1.6432 | 2.4883
| 3.3 | 0.15194 | 0.35694 | 0.90531 | 1.5451 | 2.3398
| 3.4 | 0.14314 | 0.33625 | 0.85284 | 1.4555 | 2.2042
| 3.5 | 0.13508 | 0.31731 | 0.8048 | 1.3735 | 2.0801
| 3.6 | 0.12768 | 0.29992 | 0.76071 | 1.2983 | 1.9661
| 3.7 | 0.12087 | 0.28393 | 0.72015 | 1.2291 | 1.8613
| 3.8 | 0.11459 | 0.26918 | 0.68275 | 1.1652 | 1.7646
| 3.9 | 0.10879 | 0.25556 | 0.64818 | 1.1062 | 1.6753
| 4 | 0.10342 | 0.24294 | 0.61618 | 1.0516 | 1.5925
| 4.1 | 0.098434 | 0.23123 | 0.58649 | 1.0009 | 1.5158
| 4.2 | 0.093802 | 0.22035 | 0.55889 | 0.95385 | 1.4445
| 4.3 | 0.08949 | 0.21022 | 0.5332 | 0.91 | 1.3781
| 4.4 | 0.085468 | 0.20078 | 0.50924 | 0.86911 | 1.3162
| 4.5 | 0.081712 | 0.19195 | 0.48686 | 0.83091 | 1.2583
| 4.6 | 0.078198 | 0.1837 | 0.46592 | 0.79517 | 1.2042
| 4.7 | 0.074906 | 0.17596 | 0.4463 | 0.7617 | 1.1535
| 4.8 | 0.071817 | 0.16871 | 0.4279 | 0.73029 | 1.1059
| 4.9 | 0.068916 | 0.16189 | 0.41061 | 0.70079 | 1.0613
| 5 | 0.066187 | 0.15548 | 0.39435 | 0.67304 | 1.0192
| 5.1 |  |  | 0.37755 | 0.64435 | 0.97579
| 5.2 |  |  | 0.36173 | 0.61737 | 0.93492
| 5.3 |  |  |  | 0.59195 | 0.89644
| 5.4 |  |  |  | 0.568 | 0.86016
| 5.5 |  |  |  | 0.54539 | 0.82592
| 5.6 |  |  |  | 0.52403 | 0.79357
| 5.7 |  |  |  | 0.50383 | 0.76299
| 5.8 |  |  |  | 0.48471 | 0.73404
| 5.9 |  |  |  | 0.4666 | 0.70661
| 6 |  |  |  |  | 0.68061
| 6.1 |  |  |  |  | 0.65593
| 6.2 |  |  |  |  | 0.63249
| 6.3 |  |  |  |  | 0.61021
| 6.4 |  |  |  |  | 0.58901
| 6.5 |  |  |  |  | 0.56884
| 6.6 |  |  |  |  | 0.54962
6.7
6.8
6.9
7
7.1
7.2
7.3
7.4
7.5
7.6
7.7
7.8
7.9
8

## Aluminium 45 (hidden)
TNZ / RSMA Sign Standard
Aluminium Circular Sections
|  | 60mm Diam x 2.36 Fluted Pole | 76mm Diam x 2.63 Fluted Pole | 89mm diam CHS x 3.6mm | 102mm diam CHS x 4.1mm | 114mm diam CHS x 4.4mm
MAXIMUM AREA FROM BENDING, SHEAR AND DEFLECTION
|  | 60mm Diam x 2.36 Fluted Pole | 76mm Diam x 2.63 Fluted Pole | 89mm Diam Fluted Pole | 102mm Diam Fluted Pole | 114mm Diam Fluted Pole | No Post Large Enough
| SIGN | MAXIMUM | 0 | 0 | 0 | 0
| HEIGHT | PERMIS AREA | Plimit | Plimit | Plimit | Plimit
| (m) | (m2) | (kN) | (kN) | (kN) | (kN)
| 0.1 | 0.7933 | 1.4302 | 2.2997 | 3.4494 | 4.7859
| 0.2 | 0.7933 | 1.4302 | 2.2997 | 3.4494 | 4.7859
| 0.3 | 0.7933 | 1.4302 | 2.2997 | 3.4494 | 4.7859
| 0.4 | 0.7933 | 1.4302 | 2.2997 | 3.4494 | 4.7859
| 0.5 | 0.7933 | 1.4231 | 2.2997 | 3.4494 | 4.7859
| 0.6 | 0.78528 | 1.4077 | 2.2997 | 3.4494 | 4.7859
| 0.7 | 0.77792 | 1.3941 | 2.2997 | 3.4494 | 4.7859
| 0.8 | 0.77131 | 1.3819 | 2.289 | 3.4494 | 4.7859
| 0.9 | 0.76529 | 1.3708 | 2.2732 | 3.4409 | 4.7859
| 1 | 0.75976 | 1.3606 | 2.2586 | 3.4198 | 4.7859
| 1.1 | 0.75462 | 1.3511 | 2.245 | 3.4003 | 4.752
| 1.2 | 0.70138 | 1.2917 | 2.2324 | 3.3821 | 4.7274
| 1.3 | 0.64743 | 1.1923 | 2.2205 | 3.3649 | 4.7044
| 1.4 | 0.60119 | 1.1072 | 2.2093 | 3.3488 | 4.6826
| 1.5 | 0.5445 | 1.0334 | 2.1825 | 3.25 | 4.4037
| 1.6 | 0.47856 | 0.96877 | 2.0461 | 3.0469 | 4.1285
| 1.7 | 0.42392 | 0.91179 | 1.9257 | 2.8677 | 3.8856
| 1.8 | 0.37812 | 0.86113 | 1.8187 | 2.7084 | 3.6697
| 1.9 | 0.33937 | 0.79722 | 1.723 | 2.5658 | 3.4766
| 2 | 0.30628 | 0.71949 | 1.6368 | 2.4375 | 3.3028
| 2.1 | 0.2778 | 0.6526 | 1.5589 | 2.3215 | 3.1455
| 2.2 | 0.25312 | 0.59462 | 1.488 | 2.2159 | 3.0025
| 2.3 | 0.23159 | 0.54404 | 1.3799 | 2.1196 | 2.872
| 2.4 | 0.21269 | 0.49964 | 1.2673 | 2.0313 | 2.7523
| 2.5 | 0.19602 | 0.46047 | 1.1679 | 1.95 | 2.6422
| 2.6 | 0.18123 | 0.42573 | 1.0798 | 1.8429 | 2.5406
| 2.7 | 0.16805 | 0.39478 | 1.0013 | 1.7089 | 2.4465
| 2.8 | 0.15626 | 0.36709 | 0.93106 | 1.589 | 2.3591
| 2.9 | 0.14567 | 0.34221 | 0.86795 | 1.4813 | 2.2433
| 3 | 0.13612 | 0.31977 | 0.81105 | 1.3842 | 2.0962
| 3.1 | 0.12748 | 0.29947 | 0.75957 | 1.2963 | 1.9632
| 3.2 | 0.11964 | 0.28105 | 0.71284 | 1.2166 | 1.8424
| 3.3 | 0.1125 | 0.26427 | 0.67029 | 1.144 | 1.7324
| 3.4 | 0.10598 | 0.24896 | 0.63144 | 1.0777 | 1.632
| 3.5 | 0.10001 | 0.23494 | 0.59588 | 1.017 | 1.5401
| 3.6 | 0.094531 | 0.22206 | 0.56323 | 0.96126 | 1.4557
| 3.7 | 0.08949 | 0.21022 | 0.5332 | 0.91 | 1.3781
| 3.8 | 0.084842 | 0.1993 | 0.5055 | 0.86274 | 1.3065
| 3.9 | 0.080547 | 0.18921 | 0.47991 | 0.81906 | 1.2404
| 4 | 0.07657 | 0.17987 | 0.45622 | 0.77862 | 1.1791
| 4.1 | 0.07288 | 0.1712 | 0.43424 | 0.7411 | 1.1223
| 4.2 | 0.069451 | 0.16315 | 0.4138 | 0.70623 | 1.0695
| 4.3 | 0.066258 | 0.15565 | 0.39478 | 0.67376 | 1.0203
| 4.4 | 0.063281 | 0.14865 | 0.37704 | 0.64349 | 0.97448
| 4.5 | 0.0605 | 0.14212 | 0.36047 | 0.6152 | 0.93165
| 4.6 | 0.057898 | 0.13601 | 0.34497 | 0.58875 | 0.89158
| 4.7 | 0.05546 | 0.13028 | 0.33044 | 0.56396 | 0.85405
| 4.8 | 0.053173 | 0.12491 | 0.31682 | 0.54071 | 0.81883
| 4.9 | 0.051025 | 0.11986 | 0.30402 | 0.51886 | 0.78575
| 5 | 0.049005 | 0.11512 | 0.29198 | 0.49832 | 0.75464
| 5.1 |  |  | 0.27953 | 0.47708 | 0.72247
| 5.2 |  |  | 0.26783 | 0.4571 | 0.69222
| 5.3 |  |  |  | 0.43828 | 0.66372
| 5.4 |  |  |  | 0.42054 | 0.63686
| 5.5 |  |  |  | 0.4038 | 0.61151
| 5.6 |  |  |  | 0.38799 | 0.58756
| 5.7 |  |  |  | 0.37304 | 0.56492
| 5.8 |  |  |  | 0.35888 | 0.54348
| 5.9 |  |  |  | 0.34547 | 0.52317
| 6 |  |  |  |  | 0.50392
| 6.1 |  |  |  |  | 0.48565
| 6.2 |  |  |  |  | 0.46829
| 6.3 |  |  |  |  | 0.4518
| 6.4 |  |  |  |  | 0.43611
| 6.5 |  |  |  |  | 0.42117
| 6.6 |  |  |  |  | 0.40694
6.7
6.8
6.9
7
7.1
7.2
7.3
7.4
7.5
7.6
7.7
7.8
7.9
8

## Steel CHS 39 (hidden)
TNZ / RSMA Sign Standard
Steel CHS
MAXIMUM AREA FROM BENDING, SHEAR AND DEFLECTION
|  | 60mm diam CHS x 2.9mm | 76mm diam CHS x 3.2mm | No Post Large Enough
| SIGN | MAXIMUM | MAXIMUM
| HEIGHT | AREA | AREA
| (m) | (m2) | (m2)
| 0.1 | 5.3119 | 7.3327
| 0.2 | 5.3119 | 7.3327
| 0.3 | 5.3119 | 7.3327
| 0.4 | 5.0505 | 7.3327
| 0.5 | 4.0404 | 7.1137
| 0.6 | 3.367 | 5.9281
| 0.7 | 2.886 | 5.0812
| 0.8 | 2.5252 | 4.4461
| 0.9 | 2.2446 | 3.9521
| 1 | 2.0202 | 3.5569
| 1.1 | 1.8365 | 3.2335
| 1.2 | 1.6835 | 2.964
| 1.3 | 1.554 | 2.736
| 1.4 | 1.443 | 2.5406
| 1.5 | 1.3468 | 2.3712
| 1.6 | 1.2626 | 2.223
| 1.7 | 1.1883 | 2.0923
| 1.8 | 1.1223 | 1.976
| 1.9 | 1.0633 | 1.872
| 2 | 1.0101 | 1.7784
| 2.1 | 0.96199 | 1.6937
| 2.2 | 0.91826 | 1.6168
| 2.3 | 0.87834 | 1.5465
| 2.4 | 0.84174 | 1.482
| 2.5 | 0.80807 | 1.4227
| 2.6 | 0.77699 | 1.368
| 2.7 | 0.74822 | 1.3174
| 2.8 | 0.72149 | 1.2703
| 2.9 | 0.69661 | 1.2265
| 3 | 0.67339 | 1.1856
| 3.1 | 0.65167 | 1.1474
| 3.2 | 0.63131 | 1.1115
| 3.3 | 0.60608 | 1.0778
| 3.4 | 0.57096 | 1.0461
| 3.5 | 0.5388 | 1.0162
| 3.6 | 0.50928 | 0.98801
| 3.7 | 0.48212 | 0.96131
| 3.8 | 0.45708 | 0.93601
| 3.9 | 0.43394 | 0.91201
| 4 | 0.41252 | 0.88921
| 4.1 | 0.39264 | 0.86753
| 4.2 | 0.37416 | 0.83375
| 4.3 | 0.35696 | 0.79543
| 4.4 | 0.34092 | 0.75968
| 4.5 | 0.32594 | 0.72629
| 4.6 |  | 0.69506
| 4.7 |  | 0.66579
| 4.8 |  | 0.63834
| 4.9 |  | 0.61255
| 5 |  | 0.5883
5.1
5.2
5.3
5.4
5.5
5.6
5.7
5.8
5.9
6
6.1
6.2
6.3
6.4
6.5
6.6
6.7
6.8
6.9
7
7.1
7.2
7.3
7.4
7.5
7.6
7.7
7.8
7.9
8

## Steel CHS 45 (hidden)
TNZ / RSMA Sign Standard
Steel CHS
MAXIMUM AREA FROM BENDING, SHEAR AND DEFLECTION
|  | 60mm diam CHS x 2.9mm | 76mm diam CHS x 3.2mm | No Post Large Enough
| SIGN | MAXIMUM | MAXIMUM
| HEIGHT | AREA | AREA
| (m) | (m2) | (m2)
| 0.1 | 3.9899 | 5.5077
| 0.2 | 3.9899 | 5.5077
| 0.3 | 3.9899 | 5.5077
| 0.4 | 3.7935 | 5.5077
| 0.5 | 3.0348 | 6.048
| 0.6 | 2.529 | 5.04
| 0.7 | 2.1677 | 4.32
| 0.8 | 1.8967 | 3.78
| 0.9 | 1.686 | 3.36
| 1 | 1.5174 | 2.6716
| 1.1 | 1.3794 | 2.4287
| 1.2 | 1.2645 | 2.2263
| 1.3 | 1.1672 | 2.0551
| 1.4 | 1.0838 | 1.9083
| 1.5 | 1.0116 | 1.7811
| 1.6 | 0.94836 | 1.6697
| 1.7 | 0.89258 | 1.5715
| 1.8 | 0.84299 | 1.4842
| 1.9 | 0.79862 | 1.4061
| 2 | 0.75869 | 1.3358
| 2.1 | 0.72256 | 1.2722
| 2.2 | 0.68972 | 1.2144
| 2.3 | 0.65973 | 1.1616
| 2.4 | 0.63224 | 1.1132
| 2.5 | 0.60695 | 1.0686
| 2.6 | 0.58361 | 1.0275
| 2.7 | 0.56199 | 0.98948
| 2.8 | 0.54192 | 0.95414
| 2.9 | 0.52323 | 0.92124
| 3 | 0.50579 | 0.89053
| 3.1 | 0.48948 | 0.8618
| 3.2 | 0.47418 | 0.83487
| 3.3 | 0.44874 | 0.80957
| 3.4 | 0.42274 | 0.78576
| 3.5 | 0.39892 | 0.76331
| 3.6 | 0.37707 | 0.74211
| 3.7 | 0.35696 | 0.72205
| 3.8 | 0.33842 | 0.70305
| 3.9 | 0.32129 | 0.68502
| 4 | 0.30543 | 0.6679
| 4.1 | 0.29071 | 0.64779
| 4.2 | 0.27703 | 0.61731
| 4.3 | 0.2643 | 0.58893
| 4.4 | 0.25242 | 0.56247
| 4.5 | 0.24132 | 0.53775
| 4.6 |  | 0.51462
| 4.7 |  | 0.49295
| 4.8 |  | 0.47263
| 4.9 |  | 0.45353
| 5 |  | 0.43557
5.1
5.2
5.3
5.4
5.5
5.6
5.7
5.8
5.9
6
6.1
6.2
6.3
6.4
6.5
6.6
6.7
6.8
6.9
7
7.1
7.2
7.3
7.4
7.5
7.6
7.7
7.8
7.9
8

## Steel RHS 39 (hidden)
TNZ / RSMA Sign Standard
Steel RHS
MAXIMUM AREA FROM BENDING, SHEAR AND DEFLECTION
|  | 75 x 50 x 3.0 RHS | No Post Large Enough
| SIGN | MAXIMUM
| HEIGHT | AREA
| (m) | (m2)
| 0.1 | 6.9125
| 0.2 | 6.9125
| 0.3 | 6.9125
| 0.4 | 6.9125
| 0.5 | 6.9125
| 0.6 | 6.4375
| 0.7 | 5.5179
| 0.8 | 4.8282
| 0.9 | 4.2917
| 1 | 3.8625
| 1.1 | 3.5114
| 1.2 | 3.2188
| 1.3 | 2.9712
| 1.4 | 2.7589
| 1.5 | 2.575
| 1.6 | 2.4141
| 1.7 | 2.2721
| 1.8 | 2.1458
| 1.9 | 2.0329
| 2 | 1.9313
| 2.1 | 1.8393
| 2.2 | 1.7557
| 2.3 | 1.6794
| 2.4 | 1.6094
| 2.5 | 1.545
| 2.6 | 1.4856
| 2.7 | 1.4306
| 2.8 | 1.3795
| 2.9 | 1.3319
| 3 | 1.2875
| 3.1 | 1.246
| 3.2 | 1.207
| 3.3 | 1.1705
| 3.4 | 1.136
| 3.5 | 1.1036
| 3.6 | 1.0729
| 3.7 | 1.0439
| 3.8 | 1.0165
| 3.9 | 0.99039
| 4 | 0.96563
| 4.1 | 0.93588
| 4.2 | 0.89184
| 4.3 | 0.85084
| 4.4 | 0.81261
| 4.5 | 0.77689
4.6
4.7
4.8
4.9
5
5.1
5.2
5.3
5.4
5.5
5.6
5.7
5.8
5.9
6
6.1
6.2
6.3
6.4
6.5
6.6
6.7
6.8
6.9
7
7.1
7.2
7.3
7.4
7.5
7.6
7.7
7.8
7.9
8

## Steel RHS 45 (hidden)
TNZ / RSMA Sign Standard
Steel RHS
MAXIMUM AREA FROM BENDING, SHEAR AND DEFLECTION
|  | 75 x 50 x 3.0 RHS | No Post Large Enough
| SIGN | MAXIMUM
| HEIGHT | AREA
| (m) | (m2)
| 0.1 | 5.1921
| 0.2 | 5.1921
| 0.3 | 5.1921
| 0.4 | 5.1921
| 0.5 | 5.1921
| 0.6 | 4.8353
| 0.7 | 4.1445
| 0.8 | 3.6265
| 0.9 | 3.2235
| 1 | 2.9012
| 1.1 | 2.6374
| 1.2 | 2.4177
| 1.3 | 2.2317
| 1.4 | 2.0723
| 1.5 | 1.9341
| 1.6 | 1.8132
| 1.7 | 1.7066
| 1.8 | 1.6118
| 1.9 | 1.5269
| 2 | 1.4506
| 2.1 | 1.3815
| 2.2 | 1.3187
| 2.3 | 1.2614
| 2.4 | 1.2088
| 2.5 | 1.1605
| 2.6 | 1.1158
| 2.7 | 1.0745
| 2.8 | 1.0361
| 2.9 | 1.0004
| 3 | 0.96706
| 3.1 | 0.93587
| 3.2 | 0.90662
| 3.3 | 0.87915
| 3.4 | 0.85329
| 3.5 | 0.82891
| 3.6 | 0.80588
| 3.7 | 0.7841
| 3.8 | 0.76347
| 3.9 | 0.74389
| 4 | 0.7253
| 4.1 | 0.69292
| 4.2 | 0.66032
| 4.3 | 0.62997
| 4.4 | 0.60166
| 4.5 | 0.57521
4.6
4.7
4.8
4.9
5
5.1
5.2
5.3
5.4
5.5
5.6
5.7
5.8
5.9
6
6.1
6.2
6.3
6.4
6.5
6.6
6.7
6.8
6.9
7
7.1
7.2
7.3
7.4
7.5
7.6
7.7
7.8
7.9
8

## Foundations Unk 300diam (hidden)
UNKNOWN SOIL CONDITIONS
300mm diameter Cylindrical Concrete Footings
F x A | Height to Centre of Sign (m)
(kN) | 1 | 1.5 | 2 | 2.5 | 3 | 3.5 | 4 | 4.5 | 5
0.25 | 0.7 | 0.7 | 0.8 | 0.8 | 0.8 | 0.8 | 0.8 | 0.9 | 0.9
0.5 | 0.8 | 0.8 | 0.9 | 0.9 | 0.9 | 1 | 1 | 1 | 1
1 | 0.9 | 1 | 1 | 1.1 | 1.1 | 1.2 | 1.2 | 1.2 | 1.3
1.5 | 1 | 1.1 | 1.1 | 1.2 | 1.3 | 1.3 | 1.4 | 1.4 | 1.4
2 | 1.1 | 1.2 | 1.3 | 1.3 | 1.4 | 1.4 | 1.5 | 1.5 | 1.6
2.5 | 1.2 | 1.3 | 1.4 | 1.4 | 1.5 | 1.6 | 1.6 | 1.7 | 1.7
3 | 1.2 | 1.4 | 1.4 | 1.5 | 1.6 | 1.7 | 1.7 | 1.8 | 1.9
3.5 | 1.3 | 1.4 | 1.5 | 1.6 | 1.7 | 1.8 | 1.8 | 1.9 | 2
4 | 1.4 | 1.5 | 1.6 | 1.7 | 1.8 | 1.9 | 1.9 | 2 | 2.1
4.5 | 1.4 | 1.6 | 1.7 | 1.8 | 1.9 | 2 | 2 | 2.1 | 2.2
5 | 1.5 | 1.6 | 1.7 | 1.9 | 1.9 | 2 | 2.1 | 2.2 | 2.3
5.5 | 1.6 | 1.7 | 1.8 | 1.9 | 2 | 2.1 | 2.2 | 2.3 | 2.4
6 | 1.6 | 1.8 | 1.9 | 2 | 2.1 | 2.2 | 2.3 | 2.4 | 2.5
6.5 | 1.7 | 1.8 | 1.9 | 2.1 | 2.2 | 2.3 | 2.4 | 2.5 | 2.6
7 | 1.7 | 1.9 | 2 | 2.1 | 2.2 | 2.4 | 2.5 | 2.5 | 2.6
7.5 | 1.8 | 1.9 | 2.1 | 2.2 | 2.3 | 2.4 | 2.5 | 2.6 | 2.7

## Foundations Unk 400diam (hidden)
UNKNOWN SOIL CONDITIONS
400mm diameter Cylindrical Concrete Footings
F x A | Height to Centre of Sign (m)
(kN) | 1 | 1.5 | 2 | 2.5 | 3 | 3.5 | 4 | 4.5 | 5
0.25 | 0.7 | 0.7 | 0.7 | 0.7 | 0.8 | 0.8 | 0.8 | 0.8 | 0.8
0.5 | 0.7 | 0.8 | 0.8 | 0.8 | 0.9 | 0.9 | 0.9 | 0.9 | 1
1 | 0.9 | 0.9 | 0.9 | 1 | 1 | 1.1 | 1.1 | 1.1 | 1.2
1.5 | 0.9 | 1 | 1.1 | 1.1 | 1.2 | 1.2 | 1.2 | 1.3 | 1.3
2 | 1 | 1.1 | 1.1 | 1.2 | 1.3 | 1.3 | 1.4 | 1.4 | 1.4
2.5 | 1.1 | 1.2 | 1.2 | 1.3 | 1.4 | 1.4 | 1.5 | 1.5 | 1.6
3 | 1.1 | 1.2 | 1.3 | 1.4 | 1.4 | 1.5 | 1.6 | 1.6 | 1.7
3.5 | 1.2 | 1.3 | 1.4 | 1.5 | 1.5 | 1.6 | 1.6 | 1.7 | 1.8
4 | 1.2 | 1.4 | 1.4 | 1.5 | 1.6 | 1.7 | 1.7 | 1.8 | 1.9
4.5 | 1.3 | 1.4 | 1.5 | 1.6 | 1.7 | 1.7 | 1.8 | 1.9 | 1.9
5 | 1.3 | 1.5 | 1.6 | 1.7 | 1.7 | 1.8 | 1.9 | 2 | 2
5.5 | 1.4 | 1.5 | 1.6 | 1.7 | 1.8 | 1.9 | 2 | 2 | 2.1
6 | 1.4 | 1.6 | 1.7 | 1.8 | 1.9 | 2 | 2 | 2.1 | 2.2
6.5 | 1.5 | 1.6 | 1.7 | 1.8 | 1.9 | 2 | 2.1 | 2.2 | 2.3
7 | 1.5 | 1.7 | 1.8 | 1.9 | 2 | 2.1 | 2.2 | 2.3 | 2.3
7.5 | 1.6 | 1.7 | 1.8 | 1.9 | 2 | 2.1 | 2.2 | 2.3 | 2.4